## Misumi
| Overall Cost | 819.2428 | Misumi Cost | 562.0728
A |  |  | Total cost | 186.9396
| Part | Qty | Cost ea | Subtotal | Description
| HFS5-4040-652 | 2 | 8.2804 | 16.5608 | Base extrusion (long)
| HFS5-4040-572 | 2 | 7.2644 | 14.5288 | Base extrusion (short)
| HFC5-4040-B | 4 | 2 | 8 | End caps
| SHPTLS5 | 1 | 2 | 2 | Support
| SHPTSSL5 | 1 | 1.37 | 1.37 | Support
| HPTLD5 | 2 | 2.9 | 5.8 | Support
| HBLBSL5 | 2 | 5.9 | 11.8 | L-shaped inserts
| HBLTDW5 | 2 | 2.39 | 4.78 | Support reinforcement
| HBLFSDW5 | 6 | 2.1 | 12.6 | Support reinforcement
| PACK-HNTT-5-5 | 1 | 28 | 28 | M5 nuts
| RMTSRW12-566-F23-V6-S28-Q6 | 1 | 32.4 | 32.4 | Leadscrew
| MCO15-6-6-35 | 1 | 11.3 | 11.3 | Motor coupling 1
| MCSLC20-6-35-6-35 | 1 | 32 | 32 | Motor coupling 2
| BNSCS6 | 1 | 5.8 | 5.8 | Bearing nut
B |  |  | Total Cost | 114.18
| Part | Qty | Cost ea | Subtotal | Description
| HFLBTW6-50 | 1 | 13.8 | 13.8 | Motor mount (raw)
| CLJK10-40-50 | 3 | 6 | 18 | Acetal leadscrew nut blanks
| CLJK6-16-40 | 3 | 2.2 | 6.6 | Acetal square spline blanks
| GPA18GT3090-A-H8 | 1 | 10.7 | 10.7 | Timing pulley 1
| AFDF15-20 | 1 | 18.9 | 18.9 | Idler pulley 1
| PSFMRPL6-L26-F7-T4 | 1 | 12.7 | 12.7 | Tensioning rod
| FGSM0.015 | 1 | 22.08 | 22.08 | Shim
| GBN 1170 3GT | 1 | 11.4 | 11.4 | Belt (1145 mm)
C |  |  | Total Cost | 64.08
| Part | Qty | Cost ea | Subtotal | Description
| CLJK6-16-40 | 3 | 2.2 | 6.6 | Acetal square spline blanks
| GPA18GT3060-A-H8 | 1 | 9.5 | 9.5 | Timing pulley 2
| AFDF11-5-15 | 1 | 18.6 | 18.6 | Idler pulley 2
| FGSM0.015 | 1 | 22.08 | 22.08 | Shim
| GBN 1050 3GT | 1 | 7.3 | 7.3 | Belt (1036.5 mm)
D |  |  | Total Cost | 4
| Part | Qty | Cost ea | Subtotal | Description
| SSRBW5 | 4 | 1 | 4 | Belleville washer
F |  |  | Total Cost | 119.9232
| Part | Qty | Cost ea | Subtotal | Description
| HFSC6-3030-50-LTP | 2 | 5.5 | 11 | Tapped mounts for glass plate
| HNTC6 | 6 | 0.5 | 3 | Nuts for glass plate
| CJPQNBB8-13 | 4 | 12.4 | 49.6 | Sphere-nose pin
| HBL135TD5-Z5 | 2 | 6.65 | 13.3 | Angled bracket, extra holes
| HBLUT5 | 4 | 2.86 | 11.44 | Triple bracket, 90 degrees
| HFS5-2060-548 | 2 | 6.4116 | 12.8232 | Support structure 1
| HFS5-2060-250 | 2 | 3.5 | 7 | Support structure 2
| HBLSS5 | 1 | 0.68 | 0.68 | mini thin bracket
| HBLTF5 | 2 | 2.35 | 4.7 | scalene bracket
| HBLTTW5 | 2 | 3.19 | 6.38 | Triple bracket, 90 degrees, 12 mount holes
E |  |  | Total Cost | 72.95
| Part | Qty | Cost ea | Subtotal | Description
| GEABG1-0-45-6-B-8 | 1 | 30.2 | 30.2 | Big gear
| GEABG1-0-14-8-K-5 | 1 | 14.8 | 14.8 | Small gear
| PSFRHQ8-60-F10-P6-T10-Q6 | 1 | 6.5 | 6.5 | (hobbed) shaft
| MSB6-65 | 1 | 0.95 | 0.95 | Long shoulder screw
| SMSB8-15 | 1 | 1.4 | 1.4 | Short shoulder screw
| CLJGJ12-6-9-5 | 2 | 2.8 | 5.6 | Acetal spacers with guide
| CLJJ6-14-39 | 1 | 2.2 | 2.2 | Acetal spacer
| WSJJ6-10-2 | 1 | 0.7 | 0.7 | Acetal washer
| SMKB8-4 | 2 | 0.5 | 1 | Steel spacer
| BUU6-30 | 2 | 2.4 | 4.8 | Tension springs
| BUU6-25 | 2 | 2.4 | 4.8 | Tension springs

## SDP-SI
|  |  | SDP-SI cost | 37.97
B |  |  | Total Cost | 37.97
| Part | Qty | Cost ea | Subtotal | Description
| S50HWH-075H0808 | 1 | 37.97 | 37.97 | Flexible coupling (SDP-SI)

## McMaster-Carr
|  |  | McMaster Cost | 72.43
C |  |  | Total | 6.72
| Part | Qty | Cost ea | Subtotal | Description
| 94035A532 | 2 | 2.75 | 5.5 | Shoulder screw for ball bearings
| 94669A008 | 1 | 1.22 | 1.22 | Aluminum spacer
D/E |  |  | Total | 49.1
| Part | Qty | Cost ea | Subtotal | Description
| 57155K140 | 2 | 7.65 | 15.3 | Extended inner ring bearings
| 90268A325 | 1 | 1.18 | 1.18 | 1/4-28 coupling nut
| 92196A333 | 1 | 6.55 | 6.55 | 1/4-28 screw pack of 10
| 92101A320 | 1 | 3.07 | 3.07 | 1/4-28 jam nut
| 90759A100 | 2 | 1.64 | 3.28 | 1/4-20 flange nut
| 9075A150 | 2 | 1.64 | 3.28 | 1/4-28 flange nut
| 95630A217 | 1 | 2.72 | 2.72 | PTFE washer (pack of 10), .26"x.34"x.025"
| 5033K31 | 4 | 3.43 | 13.72 | PTFE tubing (1/4")
F |  |  | Total | 16.61
| Part | Qty | Cost ea | Subtotal | Description
| 99604A115 | 1 | 12.32 | 12.32 | Silicone washer, pack of 50
| 91116A160 | 1 | 4.29 | 4.29 | Fender washer (pack of 25)

## VXB
|  |  | VXB total | 74.35
A
| Part | Qty | Cost ea | Subtotal | Description
| F626ZZ | 3 | 4.95 | 14.85 | Flanged bearing for Z endplate
B
| Part | Qty | Cost ea | Subtotal | Description
| R4A-2RS | 5 | 2.95 | 14.75 | Sealed bearings for X axis
| FR4-2RS | 1 | 5.95 | 5.95 | Flanged bearing for X endplate
| F6700-2RS | 2 | 6.95 | 13.9 | Flanged bearing for pulley
C
| Part | Qty | Cost ea | Subtotal | Description
| Kit9452 | 1 | 14.95 | 14.95 | Flanged bearing for pulley
| Kit9051 | 1 | 9.95 | 9.95 | Flanged bearing for pulley
D
| Part | Qty | Cost ea | Subtotal | Description
E
| Part | Qty | Cost ea | Subtotal | Description

## MetalsDepot
|  |  | Metals Depot Cost | 72.42
All |  |  | Total Cost | 72.42
| Part | Qty | Cost ea | Subtotal | Description
| 1' x 1' | 1 | 22.98 | 22.98 | 3/8" A36 Steel Plate
| 2' x 4' | 1 | 22.8 | 22.8 | 0.040 (3/64) thick 3003 Aluminum Sheet
| 2' x 2' | 1 | 16.68 | 16.68 | 20 GA. (0.036 thick) cold rolled steel sheet
| 1' x 2' | 1 | 9.96 | 9.96 | 0.063 (1/16) thick 3003 Aluminum sheet